## Sheet1
Name | Long Name | Dimension | Units | Frame
ABS | Area of Bit | [1] | m2 | Frame(60B)
AE10 | Array Induction Resistivity Environmentally Compensated Log Processing AE10 | [1] | ohm.m | Frame(30B)
AE20 | Array Induction Resistivity Environmentally Compensated Log Processing AE20 | [1] | ohm.m | Frame(30B)
AE30 | Array Induction Resistivity Environmentally Compensated Log Processing AE30 | [1] | ohm.m | Frame(30B)
AE60 | Array Induction Resistivity Environmentally Compensated Log Processing AE60 | [1] | ohm.m | Frame(30B)
AE90 | Array Induction Resistivity Environmentally Compensated Log Processing AE90 | [1] | ohm.m | Frame(30B)
AECF | Array Induction Environmentally Compensated Log Processing Chart Flag | [1] |  | Frame(30B)
AECO10 | Array Induction Conductivity Environmentally Compensated Log Processing AE10 | [1] | mS/m | Frame(30B)
AECO20 | Array Induction Conductivity Environmentally Compensated Log Processing AE20 | [1] | mS/m | Frame(30B)
AECO30 | Array Induction Conductivity Environmentally Compensated Log Processing AE30 | [1] | mS/m | Frame(30B)
AECO60 | Array Induction Conductivity Environmentally Compensated Log Processing AE60 | [1] | mS/m | Frame(30B)
AECO90 | Array Induction Conductivity Environmentally Compensated Log Processing AE90 | [1] | mS/m | Frame(30B)
AECW | Array Induction Environmentally Compensated Log Processing Combination Weights | [1] |  | Frame(30B)
AEHF | Array Induction Environmentally Compensated Log Processing Hole Flag | [1] |  | Frame(30B)
AEMF | Array Induction Environmentally Compensated Log Processing Magnetic Mud Flag | [1] |  | Frame(30B)
AERS | Array Induction Environmentally Compensated Log Processing Resolution Flag | [1] |  | Frame(30B)
AF2S | Amplitude of First Arrival 2 Secondary | [1]
AF4S | Amplitude of First Arrival 4 Secondary | [1]
AFCD | Area of Future Casing | [1] | m2 | Frame(60B)
AHBFR | Array Induction Quality Control Borehole Formation Ratio | [1] |  | Frame(30B)
AHCBS | Array Induction Borehole Correction Status | [8] |  | Frame(30B)
AHCCB | Array Induction Computed Effective Mud Conductivity | [1] | mS/m
AHCCF | Array Induction Computed Effective Formation Conductivity | [1] | mS/m
AHCED | Array Induction Computed Effective Electrical Borehole Diameter | [1] | in
AHCES | Array Induction Computed Effective Standoff | [1] | in | Frame(30B)
AHCRB | Array Induction Computed Effective Mud Resistivity | [1] | ohm.m
AHCRF | Array Induction Computed Effective Formation Resistivity | [1] | ohm.m
AHCRS | Array Induction Computed Effective Mud Resistivity Smoothed | [1] | ohm.m
AHDES | Array Induction Diagnostic Executive Summary | [1] |  | Frame(5B)
AHDSP | Array Induction Diagnostic SPA | [1] |  | Frame(120B)
AHDTD | Array Induction Diagnostic IndThruCal Difference | [1] |  | Frame(180B)
AHDTE | Array Induction Diagnostic Temperature | [1] |  | Frame(120B)
AHDTR | Array Induction Diagnostic IndThruCal Range | [1] |  | Frame(180B)
AHDTS | Array Induction Diagnostic Tool State | [1]
AHDVO | Array Induction Diagnostic Volt (Power Supply) | [1] |  | Frame(120B)
AHECEF | Array Induction End Of Casing Effect Flag | [1] |  | Frame(30B)
AHF10 | Array Induction Four Foot Resistivity A10 | [1] | ohm.m | Frame(30B)
AHF20 | Array Induction Four Foot Resistivity A20 | [1] | ohm.m | Frame(30B)
AHF30 | Array Induction Four Foot Resistivity A30 | [1] | ohm.m | Frame(30B)
AHF60 | Array Induction Four Foot Resistivity A60 | [1] | ohm.m | Frame(30B)
AHF90 | Array Induction Four Foot Resistivity A90 | [1] | ohm.m | Frame(30B)
AHFCB | Array Induction Four Foot Conductivity Background | [5] | mS/m | Frame(30B)
AHFCB10 | Array Induction Four Foot Conductivity Background A10 | [1] | mS/m
AHFCB20 | Array Induction Four Foot Conductivity Background A20 | [1] | mS/m
AHFCB30 | Array Induction Four Foot Conductivity Background A30 | [1] | mS/m
AHFCB60 | Array Induction Four Foot Conductivity Background A60 | [1] | mS/m
AHFCB90 | Array Induction Four Foot Conductivity Background A90 | [1] | mS/m
AHFCO | Array Induction Four Foot Conductivity | [5] | mS/m | Frame(30B)
AHFCO10 | Array Induction Four Foot Conductivity A10 | [1] | mS/m
AHFCO20 | Array Induction Four Foot Conductivity A20 | [1] | mS/m
AHFCO30 | Array Induction Four Foot Conductivity A30 | [1] | mS/m
AHFCO60 | Array Induction Four Foot Conductivity A60 | [1] | mS/m | Frame(30B)
AHFCO90 | Array Induction Four Foot Conductivity A90 | [1] | mS/m | Frame(30B)
AHFD1 | Array Induction Four Foot Inner Diameter of Invasion (D1) | [1] | in
AHFD2 | Array Induction Four Foot Outer Diameter of Invasion (D2) | [1] | in
AHFOO | Array Induction Four Foot Curves Out of Order Flag | [1]
AHFPR | Array Induction Four Foot Radial Resistivity Profile | [45] | ohm.m
AHFRI | Array Induction Four Foot Radial Resistivity Image | [180] | ohm.m
AHFRT | Array Induction Four Foot Rt | [1] | ohm.m
AHFRWAI | Array Induction Four Foot Radial RWA Image | [180] | ohm.m
AHFRX | Array Induction Four Foot Rxo | [1] | ohm.m
AHFSHI | Array Induction Four Foot Radial Hydrocarbon Saturation Image | [180] | m3/m3
AHFSWI | Array Induction Four Foot Radial Water Saturation Image | [180] | %
AHFVM | Array Induction Four Foot Volume Mud Filtrate | [1] | m3/m
AHIBC | Array Induction Borehole Corrected | [16] | mS/m | Frame(30B)
AHIBD | Array Induction Input Borehole Diameter To AIT Processing | [1] | in | Frame(30B)
AHIBP | Array Induction Input Borehole Pressure To AIT Processing | [1] | kPa | Frame(30B)
AHIBT | Array Induction Input Borehole Temperature To AIT Processing | [1] | degC | Frame(30B)
AHIDC | Array Induction Data Count | [1] |  | Frame(30B)
AHIEC | Array Induction Electronically Calibrated | [16] | mS/m | Frame(30B)
AHIECAK | Array Induction Electronically Calibrated Akima Gated | [16] | mS/m | Frame(30B)
AHIEN | Array Induction Electronically Calibrated Nominal | [16] | mS/m
AHIFC | Array Induction Fully Calibrated | [16] | mS/m | Frame(30B)
AHIFCDM | Array Induction Fully Calibrated Depth Matched | [16] | mS/m
AHIFF | Array Induction Input Form Factor (FF) To AIT Processing | [1] |  | Frame(30B)
AHIGO | Array Induction Raw Gain Overrange | [1]
AHIMR | Array Induction Input Borehole Mud Resistivity To AIT Processing | [1] | ohm.m | Frame(30B)
AHIPO | Array Induction Input Porosity To AIT Processing | [1] | m3/m3 | Frame(30B)
AHIRA | Array Induction Raw | [16] | V
AHISE | Array Induction Sonde Error Correction Temp&Pres | [16] | mS/m | Frame(30B)
AHITC | Array Induction Thru Calibration | [16] | V
AHMC | Array Induction Mud Resistivity Electronically Calibrated | [4] | ohm.m | Frame(120B)
AHMF | Array Induction Mud Resistivity Fully Calibrated | [1] | ohm.m | Frame(120B)
AHMFV | Array Induction Mud Resistivity Vector Fully Calibrated | [3] | ohm.m
AHMR | Array Induction Mud Resistivity Raw | [2] | V
AHO10 | Array Induction One Foot Resistivity A10 | [1] | ohm.m | Frame(30B)
AHO20 | Array Induction One Foot Resistivity A20 | [1] | ohm.m | Frame(30B)
AHO30 | Array Induction One Foot Resistivity A30 | [1] | ohm.m | Frame(30B)
AHO60 | Array Induction One Foot Resistivity A60 | [1] | ohm.m | Frame(30B)
AHO90 | Array Induction One Foot Resistivity A90 | [1] | ohm.m | Frame(30B)
AHOCB | Array Induction One Foot Conductivity Background | [5] | mS/m | Frame(30B)
AHOCB10 | Array Induction One Foot Conductivity Background A10 | [1] | mS/m
AHOCB20 | Array Induction One Foot Conductivity Background A20 | [1] | mS/m
AHOCB30 | Array Induction One Foot Conductivity Background A30 | [1] | mS/m
AHOCB60 | Array Induction One Foot Conductivity Background A60 | [1] | mS/m
AHOCB90 | Array Induction One Foot Conductivity Background A90 | [1] | mS/m
AHOCO | Array Induction One Foot Conductivity | [5] | mS/m | Frame(30B)
AHOCO10 | Array Induction One Foot Conductivity A10 | [1] | mS/m
AHOCO20 | Array Induction One Foot Conductivity A20 | [1] | mS/m
AHOCO30 | Array Induction One Foot Conductivity A30 | [1] | mS/m
AHOCO60 | Array Induction One Foot Conductivity A60 | [1] | mS/m | Frame(30B)
AHOCO90 | Array Induction One Foot Conductivity A90 | [1] | mS/m | Frame(30B)
AHOD1 | Array Induction One Foot Inner Diameter of Invasion (D1) | [1] | in
AHOD2 | Array Induction One Foot Outer Diameter of Invasion (D2) | [1] | in
AHOOO | Array Induction One Foot Curves Out of Order Flag | [1]
AHOPR | Array Induction One Foot Radial Resistivity Profile | [45] | ohm.m
AHORI | Array Induction One Foot Radial Resistivity Image | [180] | ohm.m
AHORT | Array Induction One Foot Rt | [1] | ohm.m
AHORWAI | Array Induction One Foot Radial RWA Image | [180] | ohm.m
AHORX | Array Induction One Foot Rxo | [1] | ohm.m
AHOSHI | Array Induction One Foot Radial Hydrocarbon Saturation Image | [180] | m3/m3
AHOSWI | Array Induction One Foot Radial Water Saturation Image | [180] | %
AHOVM | Array Induction One Foot Volume Mud Filtrate | [1] | m3/m
AHQAB | Array Induction Quality Control Borehole Corrected Array Signal | [8] | mS/m | Frame(30B)
AHQABN | Array Induction Quality Control Borehole Corrected Non-Filtered Array Signal | [8] | mS/m | Frame(30B)
AHQAF | Array Induction Quality Control Fully Calibrated Array Signal | [8] | mS/m
AHQRI | Array Induction Quality Control Array Ratio Image | [8]
AHQTI | Array Induction Quality Control Diagnostic Real-Time Image | [2]
AHSCA | Array Induction SPA Calibrated | [1] | mV | Frame(60B)
AHSFI | Array Induction SP Filtered | [1] | mV | Frame(60B)
AHSPA | Array Induction SPA Plus Smoothed | [1] | mV
AHSPL | Array Induction SPA Plus | [1] | mV
AHSRW | Array Induction SPA Raw | [1] | mV
AHSZA | Array Induction SPA Zero Smoothed | [1] | mV
AHSZE | Array Induction SPA Zero | [1] | mV
AHT10 | Array Induction Two Foot Resistivity A10 | [1] | ohm.m | Frame(30B)
AHT20 | Array Induction Two Foot Resistivity A20 | [1] | ohm.m | Frame(30B)
AHT30 | Array Induction Two Foot Resistivity A30 | [1] | ohm.m | Frame(30B)
AHT60 | Array Induction Two Foot Resistivity A60 | [1] | ohm.m | Frame(30B)
AHT90 | Array Induction Two Foot Resistivity A90 | [1] | ohm.m | Frame(30B)
AHTCA | Array Induction Array Temperature Calibrated | [1] | degC | Frame(60B)
AHTCB | Array Induction Two Foot Conductivity Background | [5] | mS/m | Frame(30B)
AHTCB10 | Array Induction Two Foot Conductivity Background A10 | [1] | mS/m
AHTCB20 | Array Induction Two Foot Conductivity Background A20 | [1] | mS/m
AHTCB30 | Array Induction Two Foot Conductivity Background A30 | [1] | mS/m
AHTCB60 | Array Induction Two Foot Conductivity Background A60 | [1] | mS/m
AHTCB90 | Array Induction Two Foot Conductivity Background A90 | [1] | mS/m
AHTCO | Array Induction Two Foot Conductivity | [5] | mS/m | Frame(30B)
AHTCO10 | Array Induction Two Foot Conductivity A10 | [1] | mS/m
AHTCO20 | Array Induction Two Foot Conductivity A20 | [1] | mS/m
AHTCO30 | Array Induction Two Foot Conductivity A30 | [1] | mS/m
AHTCO60 | Array Induction Two Foot Conductivity A60 | [1] | mS/m | Frame(30B)
AHTCO90 | Array Induction Two Foot Conductivity A90 | [1] | mS/m | Frame(30B)
AHTD1 | Array Induction Two Foot Inner Diameter of Invasion(D1) | [1] | in | Frame(30B)
AHTD2 | Array Induction Two Foot Outer Diameter of Invasion (D2) | [1] | in | Frame(30B)
AHTOM | Array Induction Tool Mode | [1]
AHTOO | Array Induction Two Foot Curves Out of Order Flag | [1] |  | Frame(30B)
AHTOSH | Array Induction Tool Status High | [1]
AHTOSL | Array Induction Tool Status Low | [1]
AHTPA | Array Induction Array Temperature Plus Smoothed | [1] | V
AHTPL | Array Induction Array Temperature Plus | [1] | V
AHTPR | Array Induction Two Foot Radial Resistivity Profile | [45] | ohm.m
AHTRA | Array Induction Array Temperature Raw | [1] | V
AHTRI | Array Induction Two Foot Radial Resistivity Image | [180] | ohm.m
AHTRT | Array Induction Two Foot Rt | [1] | ohm.m | Frame(30B)
AHTRWAI | Array Induction Two Foot Radial RWA Image | [180] | ohm.m
AHTRX | Array Induction Two Foot Rxo | [1] | ohm.m | Frame(30B)
AHTSHI | Array Induction Two Foot Radial Hydrocarbon Saturation Image | [180] | m3/m3
AHTSWI | Array Induction Two Foot Radial Water Saturation Image | [180] | %
AHTVM | Array Induction Two Foot Volume Mud Filtrate | [1] | m3/m | Frame(30B)
AHTZA | Array Induction Array Temperature Zero Smoothed | [1] | V
AHTZE | Array Induction Array Temperature Zero | [1] | V
AHVCL | Array Induction Volt Calibrated (Power Supply) | [6] | V | Frame(60B)
AHVRW | Array Induction Volt Raw (Power Supply) | [6] | V
AMF1 | Amplitude of First Arrival 1 | [1] |  | Frame(20B)
AMF2 | Amplitude of First Arrival 2 | [1] |  | Frame(20B)
AMF3 | Amplitude of First Arrival 3 | [1] |  | Frame(20B)
AMF4 | Amplitude of First Arrival 4 | [1] |  | Frame(20B)
AREA | Area of Borehole | [1] | m2 | Frame(60B)
ATEMP | Accelerometer Temperature | [1] | degC | Frame(60B)
AZS1 | SUM Simply Integrated | [1] | m/s2 | Frame(1B)
AZS2 | SUM Doubly Integrated | [1] | m/s2 | Frame(1B)
AZSN | Number of Raw Acc. Samples (FLOAT) | [1] |  | Frame(1B)
BCQR | HRDD Backscatter Crystal Resolution | [1] | % | Frame(60B)
BDIG | HRDD Backscatter Diagnostic word | [1] |  | Frame(60B)
BHPR | Borehole Pressure | [1] | kPa
BHRM | Borehole Mud Resistivity | [1] | ohm.m
BI | Bond Index | [1]
BILI | Bond Index Level for Zone Isolation | [1]
BIOM | HRDD Backscatter IO Monitor Lamps | [1] |  | Frame(10B)
BLEW | HRDD Backscatter Low Energy Window Count Rate | [1] | 1/s | Frame(60B)
BPHV | HRDD Backscatter Photo-Multiplier High Voltage (Command) | [1] | V | Frame(60B)
BPO1 | HRDD Backscatter Gate Array #1 Offset | [1] | mV
BPO2 | HRDD Backscatter Gate Array #2 Offset | [1] | mV
BS | Bit Size | [1] | in | Frame(60B)
BSD1 | HRDD Backscatter Pulse Processing Filter Coefficient | [1] |  | Frame(60B)
BSFF | HRDD Backscatter Form Factor | [1] | % | Frame(60B)
BSFL | HRDD Hardware BS LQC Flag Image | [3]
BSW | HRDD Backscatter Calibrated Energy Window Count Rates | [4] | 1/s | Frame(10B)
BSWU | HRDD Backscatter Uncalibrated Energy Window Count Rates | [4] | 1/s | Frame(10B)
BWTO | HRDD Backscatter Uncalibrated Total Count Rate | [1] | 1/s | Frame(10B)
CBFS | CBL Amplitude (Far Spacing) | [1] | mV
CBL | CBL Amplitude | [1] | mV
CBLF | CBL Amplitude (Fluid Compensated) | [1] | mV
CBSL | CBL Amplitude (Sliding Gate) | [1] | mV
CDF | Calibrated Downhole Force | [1] | N | Frame(60B)
CFGR | Gamma-Ray Correction Coeff. | [1] |  | Frame(60B)
CFTC | Corrected Far Thermal Counting Rate | [1] | 1/s | Frame(60B)
CNTC | Corrected Near Thermal Counting Rate | [1] | 1/s | Frame(60B)
COF2 | HRDD Cost Function Smoothness Term | [1]
COF3 | HRDD Cost Function Model Constraint Term | [1]
COF4 | HRDD Cost Function Delta Rho Term | [1]
CS | Cable Speed | [1] | ft/h | Frame(60B)
CTEM | Cartridge Temperature | [1] | degC | Frame(60B)
CTMP | HRCC Temperature | [1] | degC | Frame(60B)
CTRM | MCFL Hardware Contrast Indicator | [1]
CVEL | Cable Velocity | [1] | m/min | Frame(60B)
DCAL | Differential Caliper | [1] | in | Frame(60B)
DCD_CALI1 | First Caliper From Dowell Cement Data | [1] | in
DCD_CALI2 | Second Caliper From Dowell Cement Data | [1] | in
DCD_PA | Predicted Attenuation From Dowell Cement Data | [1] | dB/m
DCD_PA_100_BI | Predicted Amplitude for 100 % BI From Dowell Cement Data | [1] | mV
DCD_PA_80_BI | Predicted Amplitude for 80 % BI From Dowell Cement Data | [1] | mV
DCD_PIS | Predicted Impedance Of Slurry From Dowell Cement Data | [1] | 1000 kPa.s/m
DCD_STANDOFF | Standoff From Dowell Cement Data | [1] | %
DF | Uncalibrated Downhole Force | [1] | N | Frame(60B)
DG2S | First Arrival Detection Gain 2 Secondary | [1]
DG4S | First Arrival Detection Gain 4 Secondary | [1]
DGA1 | First Arrival Detection Gain 1 | [1] |  | Frame(20B)
DGA2 | First Arrival Detection Gain 2 | [1] |  | Frame(20B)
DGA3 | First Arrival Detection Gain 3 | [1] |  | Frame(20B)
DGA4 | First Arrival Detection Gain 4 | [1] |  | Frame(20B)
DI | Diameter of Invasion | [1] | in
DNPH | Delta Thermal Neutron Porosity | [1] | m3/m3 | Frame(60B)
DPH8 | HRDD High Resolution Density Porosity | [1] | m3/m3
DPHZ | HRDD Standard Resolution Density Porosity | [1] | m3/m3 | Frame(20B)
DRTA | Depth Derivative of Raw TALP | [1] |  | Frame(60B)
DS2S | First Arrival Detection Status 2 Secondary | [1]
DS4S | First Arrival Detection Status 4 Secondary | [1]
DSO8 | HRDD High Resolution Density Standoff | [1] | in
DSOI | HRDD Very High Resolution Density Standoff | [1] | in
DSOZ | HRDD Standard Resolution Density Standoff | [1] | in | Frame(20B)
DST1 | First Arrival Detection Status 1 | [1] |  | Frame(20B)
DST2 | First Arrival Detection Status 2 | [1] |  | Frame(20B)
DST3 | First Arrival Detection Status 3 | [1] |  | Frame(20B)
DST4 | First Arrival Detection Status 4 | [1] |  | Frame(20B)
DSTT | DSLT Status | [1] |  | Frame(20B)
DT | Delta-T | [1] | us/ft | Frame(60B)
DTHR | Delta-T High Resolution Receiver | [1] | us/ft
EBSZ | HRDD Backscatter Reconstruction Errors | [4] | % | Frame(60B)
ECGR | Gamma-Ray | [1] | gAPI | Frame(60B)
EHGR | HiRes Gamma-Ray | [1] | gAPI | Frame(20B)
EHM8 | HRDD Confidence on High Resolution Density Standoff | [1] | in
EHMR | MCFL Confidence on Resistivity Standoff | [1]
EHMZ | HRDD Confidence on Standard Resolution Density Standoff | [1] | in
ELSZ | HRDD Long-Spacing Reconstruction Errors | [4] | % | Frame(60B)
EPE8 | HRDD Confidence on High Resolution Formation Photoelectric Factor | [1]
EPEZ | HRDD Confidence on Standard Resolution Formation Photoelectric Factor | [1]
ERBR | MCFL Resistivity Reconstruction Errors | [3]
ERMC | MCFL Confidence on Standoff Zone Resistivity | [1]
ERO8 | HRDD Confidence on High Resolution Formation Density | [1] | g/cm3
EROZ | HRDD Confidence on Standard Resolution Formation Density | [1] | g/cm3 | Frame(20B)
ERXO | MCFL Confidence on Invaded Zone Resistivity | [1]
ESSZ | HRDD Short-Spacing Reconstruction Errors | [4] | % | Frame(60B)
ETIM | Elapsed Logging Time | [1] | s | Frame(60B)
FCBR | MCFL Filtered Depth-matched Button Resistivities | [3] | ohm.m | Frame(10B)
FCD | Future Casing Diameter | [1] | in | Frame(60B)
GCHV | Gamma-Ray Control High Voltage | [1] | V | Frame(60B)
GDEV | HGNS Deviation | [1] | deg | Frame(60B)
GHD | Borehole Diameter | [1] | in
GOBO | Good Bond | [1] | mV
GR | Gamma-Ray | [1] | gAPI | Frame(60B)
GREZ | HRDD Cost Function | [1]
GTEM | Generalized Borehole Temperature | [1] | degC
GTHV | Gamma-Ray Test High Voltage | [1] | V | Frame(60B)
HAF1 | High Resolution Amplitude of First Arrival 1 | [1]
HAF2 | High Resolution Amplitude of First Arrival 2 | [1]
HAF3 | High Resolution Amplitude of First Arrival 3 | [1]
HAF4 | High Resolution Amplitude of First Arrival 4 | [1]
HAGR | HTC Analog Ground | [1] | V | Frame(60B)
HANHY2 | anhydrite Pattern driving channel | [1] | pu
HAZ | Z-Axis Acceleration | [1] | m/s2 | Frame(20B)
HAZ01 | HILT High resolution Acceleration | [1] | m/s2 | Frame(2B)
HCAL | HRCC Cal. Caliper | [1] | in | Frame(10B)
HCFT | HiRes Corrected Far Thermal Count Rate | [1] | 1/s | Frame(20B)
HCNT | HiRes Corrected Near Thermal Count Rate | [1] | 1/s | Frame(20B)
HCOAL | Coal Pattern driving channel | [1] | pu
HDAR | Hole Diameter from Area | [1] | in | Frame(60B)
HDE1 | High Resolution Waveform Delay 1 | [1] | us
HDE2 | High Resolution Waveform Delay 2 | [1] | us
HDE3 | High Resolution Waveform Delay 3 | [1] | us
HDE4 | High Resolution Waveform Delay 4 | [1] | us
HDGR | HTC Digital Ground | [1] | V | Frame(60B)
HDIG | HTC Diagnostic word | [1] |  | Frame(60B)
HDOLO | Dolomite Pattern driving channel | [1] | pu
HDRA | HRDD Density Correction | [1] | g/cm3 | Frame(20B)
HDRB | HRDD Backscatter Delta Rho | [1] | g/cm3 | Frame(20B)
HDRT | HiRes Depth Derivative of Raw HTAL | [1] |  | Frame(20B)
HDRX | MCFL B0 Correction Factor | [1] |  | Frame(10B)
HDS1 | High Resolution First Arrival Detection Status 1 | [1]
HDS2 | High Resolution First Arrival Detection Status 2 | [1]
HDS3 | High Resolution First Arrival Detection Status 3 | [1]
HDS4 | High Resolution First Arrival Detection Status 4 | [1]
HET | HRGD Electronic Temperature | [1] | degC
HGA1 | High Resolution First Arrival Detection Gain 1 | [1]
HGA2 | High Resolution First Arrival Detection Gain 2 | [1]
HGA3 | High Resolution First Arrival Detection Gain 3 | [1]
HGA4 | High Resolution First Arrival Detection Gain 4 | [1]
HGR | HiRes Gamma-Ray | [1] | gAPI | Frame(20B)
HHI1 | High Resolution High Threshold Detection Time 1 | [1] | us
HHI2 | High Resolution High Threshold Detection Time 2 | [1] | us
HHI3 | High Resolution High Threshold Detection Time 3 | [1] | us
HHI4 | High Resolution High Threshold Detection Time 4 | [1] | us
HHQFI |  | [4]
HHT1 | High Resolution First Arrival High Threshold 1 | [1]
HHT2 | High Resolution First Arrival High Threshold 2 | [1]
HHT3 | High Resolution First Arrival High Threshold 3 | [1]
HHT4 | High Resolution First Arrival High Threshold 4 | [1]
HHVO | HTC Head Voltage | [1] | V | Frame(60B)
HIOM | HTC IO Monit. Status | [1] |  | Frame(10B)
HLIME | Limestone Pattern driving channel | [1] | pu
HLO1 | High Resolution Low Threshold Detection Time 1 | [1] | us
HLO2 | High Resolution Low Threshold Detection Time 2 | [1] | us
HLO3 | High Resolution Low Threshold Detection Time 3 | [1] | us
HLO4 | High Resolution Low Threshold Detection Time 4 | [1] | us
HLRGB | HILT Lithology encoded RGB color channel | [1] |  | Frame(60B)
HM15 | HTC -15V | [1] | V | Frame(60B)
HMAS | HILT Main Acquisition Status Word | [1] |  | Frame(10B)
HMIN | MCFL Micro Inverse Resistivity | [1] | ohm.m | Frame(20B)
HMNO | MCFL Micro Normal Resistivity | [1] | ohm.m | Frame(20B)
HMQFI | MCFL Hardware LQC Flag Image | [4]
HMRGB | HILT MAXIS Lithology encoded RGB color channel | [1] |  | Frame(60B)
HNA1 | High Resolution Noise Amplitude in Waveform Baseline 1 | [1]
HNA2 | High Resolution Noise Amplitude in Waveform Baseline 2 | [1]
HNA3 | High Resolution Noise Amplitude in Waveform Baseline 3 | [1]
HNA4 | High Resolution Noise Amplitude in Waveform Baseline 4 | [1]
HNPO | HiRes Enhanced Thermal Neutron Porosity | [1] | m3/m3 | Frame(20B)
HNQFI |  | [5]
HP15 | HTC +15V | [1] | V | Frame(60B)
HP5V | HTC +5V | [1] | V | Frame(60B)
HPATT | HILT Lithology Black and White Pattern channel | [1] |  | Frame(60B)
HPRA | HRDD Photoelectric Factor Correction | [1] |  | Frame(20B)
HRCAL | HRCC Unc. Caliper | [1] | in | Frame(10B)
HSALT | Salt Pattern driving channel | [1] | pu
HSAND | Sand Pattern driving channel | [1] | pu
HSHALE2 | Shale2 Pattern driving channel | [1] | pu
HSN1 | High Resolution Signal-to-Noise Ratio 1 | [1]
HSN2 | High Resolution Signal-to-Noise Ratio 2 | [1]
HSN3 | High Resolution Signal-to-Noise Ratio 3 | [1]
HSN4 | High Resolution Signal-to-Noise Ratio 4 | [1]
HST1 | High Resolution Sliding Gate Open Time 1 | [1] | us
HST2 | High Resolution Sliding Gate Open Time 2 | [1] | us
HST3 | High Resolution Sliding Gate Open Time 3 | [1] | us
HST4 | High Resolution Sliding Gate Open Time 4 | [1] | us
HT2S | First Arrival High Threshold 2 Secondary | [1]
HT4S | First Arrival High Threshold 4 Secondary | [1]
HTAL | HiRes Thermal Alpha Factor | [1] |  | Frame(20B)
HTEM | HTC Temperature | [1] | degF | Frame(60B)
HTH1 | First Arrival High Threshold 1 | [1] |  | Frame(20B)
HTH2 | First Arrival High Threshold 2 | [1] |  | Frame(20B)
HTH3 | First Arrival High Threshold 3 | [1] |  | Frame(20B)
HTH4 | First Arrival High Threshold 4 | [1] |  | Frame(20B)
HTNP | HiRes Thermal Neutron Porosity | [1] | m3/m3 | Frame(20B)
HTT1 | High Resolution Transit Time 1 | [1] | us
HTT2 | High Resolution Transit Time 2 | [1] | us
HTT3 | High Resolution Transit Time 3 | [1] | us
HTT4 | High Resolution Transit Time 4 | [1] | us
HV | Head Voltage | [1] | V | Frame(60B)
HW1N | High Resolution Waveform 1 Normalization Factor | [1]
HW1R | High Resolution Raw Waveform 1 | [103]
HW2N | High Resolution Waveform 2 Normalization Factor | [1]
HW2R | High Resolution Raw Waveform 2 | [103]
HW3N | High Resolution Waveform 3 Normalization Factor | [1]
HW3R | High Resolution Raw Waveform 3 | [103]
HW4N | High Resolution Waveform 4 Normalization Factor | [1]
HW4R | High Resolution Raw Waveform 4 | [103]
HWEC | HGNS Well Curvature | [1] | deg/m | Frame(60B)
HWER | HGNS Well Curvature Radius | [1] | m | Frame(60B)
HWF1 | High Resolution Waveform 1 | [100]
HWF1_ITPL | High-Reso. Waveform 1 - Interpolated | [1024]
HWF2 | High Resolution Waveform 2 | [100]
HWF2_ITPL | High-Reso. Waveform 2 - Interpolated | [1024]
HWF3 | High Resolution Waveform 3 | [100]
HWF3_ITPL | High-Reso. Waveform 3 - Interpolated | [1024]
HWF4 | High Resolution Waveform 4 | [100]
HWF4_ITPL | High-Reso. Waveform 4 - Interpolated | [1024]
HZOI | HILT Zone Of Interest Flag | [1] |  | Frame(60B)
ICV | Integrated Cement Volume | [1] | m3 | Frame(60B)
IDWD | Integrated Depth Wheel Depth | [1] | 0.1 in | Frame(10B)
IHV | Integrated Hole Volume | [1] | m3 | Frame(60B)
ITT | Integrated Transit Time | [1] | s | Frame(60B)
LCQR | HRDD Long-Spacing Crystal Resolution | [1] | % | Frame(60B)
LDIG | HRDD Long-Spacing Diagnostic word | [1] |  | Frame(60B)
LHEW | HRDD Long-Spacing High Energy Window | [1] | 1/s | Frame(10B)
LIOM | LS IO Monitor Lamps | [1] |  | Frame(10B)
LLEW | HRDD Long-Spacing Low Energy Window Count Rate | [1] | 1/s | Frame(60B)
LPHV | HRDD Long-Spacing Photo-Multiplier High Voltage (Command) | [1] | V | Frame(60B)
LPO1 | HRDD Long-Spacing Gate Array #1 Offset | [1] | mV
LPO2 | HRDD Long-Spacing Gate Array #2 Offset | [1] | mV
LQC_DST1 | TT1 DFAD Detection Quality | [2]
LQC_DST2 | TT2 DFAD Detection Quality | [2]
LQC_DST3 | TT3 DFAD Detection Quality | [2]
LQC_DST4 | TT4 DFAD Detection Quality | [2]
LQC_DSTT | HardWare Quality | [2]
LQC_SNR1 | TT1 SNR Quality | [2]
LQC_SNR2 | TT2 SNR Quality | [2]
LQC_SNR3 | TT3 SNR Quality | [2]
LQC_SNR4 | TT4 SNR Quality | [2]
LSD1 | HRDD Long-Spacing Pulse Processing Filter Coefficient | [1] |  | Frame(60B)
LSFF | HRDD Long-Spacing Form Factor | [1] | % | Frame(60B)
LSFL | HRDD Hardware LS LQC Flag Image | [3]
LSW | HRDD Long-Spacing Calibrated Energy Window Count Rates | [4] | 1/s | Frame(10B)
LSWU | HRDD Long-Spacing Uncalibrated Energy Window Count Rates | [4] | 1/s | Frame(10B)
LWTO | HRDD Long-Spacing Uncalibrated Total Count Rate | [1] | 1/s | Frame(10B)
MA5V | HRCC +5V analog test | [1] | V | Frame(60B)
MARK | Magnetic Mark Detector Depth | [1] | m
MDIG | HRCC Diagnostic word | [1] |  | Frame(60B)
MIOM | HRCC IO Monit. Status | [1] |  | Frame(10B)
MP12 | HRCC +12V test | [1] | V | Frame(60B)
MP5V | HRCC +5V test | [1] | V | Frame(60B)
MVRA | MCFL Monitoring to Rxo Voltage Ratio | [1]
NA2S | Noise Amplitude in Waveform Baseline 2 Secondary | [1]
NA4S | Noise Amplitude in Waveform Baseline 4 Secondary | [1]
NAM1 | Noise Amplitude in Waveform Baseline 1 | [1] |  | Frame(20B)
NAM2 | Noise Amplitude in Waveform Baseline 2 | [1] |  | Frame(20B)
NAM3 | Noise Amplitude in Waveform Baseline 3 | [1] |  | Frame(20B)
NAM4 | Noise Amplitude in Waveform Baseline 4 | [1] |  | Frame(20B)
NCHV | Neutron Control High Voltage | [1] | V | Frame(60B)
NCYT | HRDD Nuclear Averaged Estimated Crystal Temperature | [1] | degC | Frame(60B)
NDIA | HGNS Diagnostic Word | [1] |  | Frame(60B)
NIOM | HGNS IO Monitor Lamps DC | [1] |  | Frame(10B)
NPHI | Thermal Neutron Porosity (Ratio Method) | [1] | m3/m3 | Frame(60B)
NPL | Neutron Porosity Limestone | [1] | m3/m3 | Frame(60B)
NPOR | Enhanced Thermal Neutron Porosity | [1] | m3/m3 | Frame(60B)
NSGD | HGNS ADC Offset Correction | [1] | V | Frame(60B)
NTHV | Neutron Test High Voltage | [1] | V | Frame(60B)
PEA | HRDD Short-Spacing Apparent Photoelectric Factor | [1] |  | Frame(20B)
PEF8 | HRDD High Resolution Formation Photoelectric Factor | [1]
PEFBA | HRDD Backscatter Formation Photoelectric Factor | [1] |  | Frame(20B)
PEFI | HRDD Very High Resolution Formation Photoelectric Factor | [1]
PEFLA | HRDD Long-Spacing Formation Photoelectric Factor | [1] |  | Frame(20B)
PEFSA | HRDD Short-Spacing Formation Photoelectric Factor | [1] |  | Frame(20B)
PEFZ | HRDD Standard Resolution Formation Photoelectric Factor | [1] |  | Frame(20B)
PEM8 | HRDD High Resolution Standoff Zone Photoelectric Factor | [1]
PEMZ | HRDD Standard Resolution Standoff Zone Photoelectric Factor | [1]
PGAS | HILT Gas-corrected Porosity | [1] | m3/m3
PHIE_HILT | HILT effective porosity | [1] | m3/m3 | Frame(60B)
PRT | Porosity from RT | [1]
PRX0 | Porosity from RX0 | [1]
PXND_HILT | HILT Porosity CrossPlot | [1] | m3/m3 | Frame(60B)
QCBSL | HRDD Hardware Quality Indicator | [1] |  | Frame(60B)
QCMCFL | MCFL Hardware LQC Flag | [1] |  | Frame(60B)
QCPEF | HRDD Photoelectric Factor Processing Quality Flag | [1] |  | Frame(20B)
QCPOR | Porosity Quality Indicator | [1] |  | Frame(60B)
QCRH | HRDD Density Processing Quality flag | [1] |  | Frame(20B)
QCRXO | MCFL Processing Quality Flag | [1] |  | Frame(10B)
R90R10R | HILT HAIT R90 / R10 ratio | [1]
RBPHV | HRDD Backscatter Photo-Multiplier High Voltage Measured by MCFL | [1] | V | Frame(60B)
RCFT | Uncalibrated Far Thermal Counting Rate | [1] | 1/s | Frame(60B)
RCNT | Uncalibrated Near Thermal Counting Rate | [1] | 1/s | Frame(60B)
RCOR | MCFL Global Reconstruction Error | [1]
RCOS | MCFL Cost Function | [1]
RD1P | MCFL VA1 DAC Software Amplitude {P} | [1] | mV | Frame(60B)
RD1Q | MCFL VA1 DAC Software Amplitude {Q} | [1] | mV | Frame(60B)
RDA0 | MCFL VA0 DAC Software Amplitude | [1] | mV | Frame(60B)
RDIA | MCFL Diagnostic word | [1] |  | Frame(60B)
RGCN | Uncalibrated Gain Applied Near Thermal Counting Rate | [1] | 1/s | Frame(60B)
RGHN | HiRes Gain Applied Near Thermal Count Rate | [1] | 1/s | Frame(20B)
RGR | Raw Gamma-Ray | [1] | gAPI | Frame(60B)
RHAZ | Z-Axis Raw Acceleration | [1] | V
RHBA | HRDD Backscatter Apparent Density | [1] | g/cm3 | Frame(20B)
RHET | Raw HRGD Electronic Temperature | [1] | degC | Frame(60B)
RHFT | HiRes Uncalibrated Far Thermal Count Rate | [1] | 1/s | Frame(20B)
RHGR | HiRes Raw Gamma-Ray | [1] | gAPI | Frame(20B)
RHGX_HILT | HILT Grain Density | [1] | g/cm3 | Frame(60B)
RHLA | HRDD Long-Spacing Apparent Density | [1] | g/cm3 | Frame(20B)
RHNT | HiRes Uncalibrated Near Thermal Count Rate | [1] | 1/s | Frame(20B)
RHO8 | HRDD High Resolution Formation Density | [1] | g/cm3
RHOI | HRDD Very High Resolution Formation Density | [1] | g/cm3
RHOZ | HRDD Standard Resolution Formation Density | [1] | g/cm3 | Frame(20B)
RHSA | HRDD Short-Spacing Apparent Density | [1] | g/cm3 | Frame(20B)
RIOM | MCFL IO Monitor Lamps | [1] |  | Frame(10B)
RLPHV | HRDD Long-Spacing Photo-Multiplier High Voltage Measured by MCFL | [1] | V | Frame(60B)
RMCZ | MCFL Standard Resolution Standoff Zone Resistivity | [1] | ohm.m | Frame(20B)
RMFA_HILT | HILT apparent mud filtrate resistivity | [1] | ohm.m | Frame(60B)
ROM8 | HRDD High Resolution Standoff Zone Density | [1] | g/cm3
ROMZ | HRDD Standard Resolution Standoff Zone Density | [1] | g/cm3 | Frame(20B)
RO_HILT | HILT water filled resistivity | [1] | ohm.m | Frame(60B)
RSO8 | MCFL High Resolution Resistivity Standoff | [1] | in | Frame(20B)
RSOI | MCFL Very High Resolution Resistivity Standoff | [1] | in
RSOZ | MCFL Standard Resolution Resistivity Standoff | [1] | in | Frame(20B)
RSP | Raw SP | [1] | mV | Frame(60B)
RSPA | Uncalibrated SP Armour Return | [1] | mV | Frame(60B)
RSPHV | HRDD Short-Spacing Photo-Multiplier High Voltage Measured by MCFL | [1] | V | Frame(60B)
RT | True Resistivity | [1] | ohm.m | Frame(60B)
RTNR | Uncalibrated Thermal Neutron Ratio | [1] |  | Frame(60B)
RTRXOR | HILT HAIT RT / RXO ratio | [1]
RVD1 | Raw Variable Density Log Waveform 1 | [103]
RVD2 | Raw Variable Density Log Waveform 2 | [103]
RVD3 | Raw Variable Density Log Waveform 3 | [103]
RVD4 | Raw Variable Density Log Waveform 4 | [103]
RVDR | MCFL Raw B1 Resistivity | [1] | ohm.m
RVDRU | MCFL Uncalibrated Raw B1 Resistivity | [1] | ohm.m | Frame(2B)
RVID | MCFL B1 Current | [1] | uA | Frame(10B)
RVIS | MCFL B2 Current | [1] | uA | Frame(10B)
RVSR | MCFL Raw B2 Resistivity | [1] | ohm.m
RVSRU | MCFL Uncalibrated Raw B2 Resistivity | [1] | ohm.m | Frame(2B)
RVV | MCFL Vertical Voltage | [1] | mV | Frame(10B)
RWA_HILT | HILT Apparent water resistivity | [1] | ohm.m | Frame(60B)
RWZ_HILT | HILT Temperature-corrected Resistivity of Connate Water | [1] | ohm.m
RX0 | Resistivity of Invaded/Flushed Zone | [1] | ohm.m
RXGR | MCFL Global Current Based Resistivity | [1] | ohm.m | Frame(2B)
RXI0 | MCFL B0 Current | [1] | uA | Frame(10B)
RXIB | MCFL Bucking (A1) Current | [1] | mA | Frame(60B)
RXIG | MCFL Global (A0) Current | [1] | mA | Frame(60B)
RXIGI0 | MCFL Global to B0 Current Ratio | [1]
RXO8 | MCFL High Resolution Invaded Zone Resistivity | [1] | ohm.m | Frame(20B)
RXOI | MCFL Very High Resolution Invaded Zone Resistivity | [1] | ohm.m | Frame(10B)
RXOZ | MCFL Standard Resolution Invaded Zone Resistivity | [1] | ohm.m | Frame(20B)
RXPS | MCFL Phase Reference | [1] | deg | Frame(60B)
RXR | MCFL Raw B0 Resistivity | [1] | ohm.m
RXRU | MCFL Uncalibrated Raw B0 Resistivity | [1] | ohm.m | Frame(2B)
RXV | MCFL Rxo (A0) Voltage | [1] | mV | Frame(10B)
RXVB | MCFL Bucking (A1) Voltage | [1] | mV | Frame(60B)
RXVM | MCFL Monitoring Voltage | [1] | uV | Frame(60B)
SAST | Saturation Status | [1] |  | Frame(20B)
SAST1 | Saturation Status 1 | [1]
SAST2 | Saturation Status 2 | [1]
SAST3 | Saturation Status 3 | [1]
SAST4 | Saturation Status 4 | [1]
SCD | Speed Corrected Depth | [1] | 0.1 in | Frame(10B)
SCQFI |  | [6]
SCQR | HRDD Short-Spacing Crystal Resolution | [1] | % | Frame(60B)
SDIG | HRDD Short-Spacing Diagnostic word | [1] |  | Frame(60B)
SGAS | HILT Gas Saturation | [1] | m3/m3
SHAL | Shallow Resistivity | [1] | ohm.m
SIOM | HRDD Short-Spacing IO Monitor Lamps | [1] |  | Frame(10B)
SLEW | HRDD Short-Spacing Low Energy Window Count Rate | [1] | 1/s | Frame(60B)
SN2S | Signal-to-Noise Ratio 2 Secondary | [1]
SN4S | Signal-to-Noise Ratio 4 Secondary | [1]
SNR1 | Signal-to-Noise Ratio 1 | [1] |  | Frame(20B)
SNR2 | Signal-to-Noise Ratio 2 | [1] |  | Frame(20B)
SNR3 | Signal-to-Noise Ratio 3 | [1] |  | Frame(20B)
SNR4 | Signal-to-Noise Ratio 4 | [1] |  | Frame(20B)
SO2S | Sliding Gate Open Time 2 Secondary | [1] | us
SO4S | Sliding Gate Open Time 4 Secondary | [1] | us
SOT1 | Sliding Gate Open Time 1 | [1] | us | Frame(20B)
SOT2 | Sliding Gate Open Time 2 | [1] | us | Frame(20B)
SOT3 | Sliding Gate Open Time 3 | [1] | us | Frame(20B)
SOT4 | Sliding Gate Open Time 4 | [1] | us | Frame(20B)
SP | Spontaneous Potential | [1] | mV | Frame(60B)
SPAR | SP Armor Return | [1] | mV | Frame(60B)
SPHI | Sonic Porosity | [1] | m3/m3 | Frame(60B)
SPHV | HRDD Short-Spacing Photo-Multiplier High Voltage (Command) | [1] | V | Frame(60B)
SPO1 | HRDD Short-Spacing Gate Array #1 Offset | [1] | mV
SPO2 | HRDD Short-Spacing Gate Array #2 Offset | [1] | mV
SSD1 | HRDD Short-Spacing Pulse Processing Filter Coefficient | [1] |  | Frame(60B)
SSFF | HRDD Short-Spacing Form Factor | [1] | % | Frame(60B)
SSFL | HRDD Hardware SS LQC Flag Image | [3]
SSVE | Sonic Shear Velocity | [1] | m/s
SSW | HRDD Short-Spacing Calibrated Energy Window Count Rates | [4] | 1/s | Frame(10B)
SSWU | HRDD Short-Spacing Uncalibrated Energy Window Count Rates | [4] | 1/s | Frame(10B)
SVEL | Sonic Velocity | [1] | m/s | Frame(60B)
SWTO | HRDD Short-Spacing Uncalibrated Total Count Rate | [1] | 1/s | Frame(10B)
SW_HILT | HILT Water Saturation | [1] | m3/m3 | Frame(60B)
TALP | Thermal Alpha Factor | [1] |  | Frame(60B)
TDEP | HRDD fc River Depth Index | [1] | 0.1 in
TDEP | HILT 2 Inch River Depth Index | [1] | 0.1 in
TDEP | 6-Inch Frame Depth | [1] | 0.1 in | Frame(60B)
TDEP | HILT 0.1 inch River Depth Index | [1] | 0.1 in | Frame(1B)
TDEP | 1-Inch Frame Depth | [1] | 0.1 in | Frame(10B)
TDEP | Array Induction 0.5 Inch River Depth Index | [1] | 0.1 in | Frame(5B)
TDEP | Array Induction 3 Inch River Depth Index | [1] | 0.1 in | Frame(30B)
TDEP | Array Induction 6 Inch River Depth Index | [1] | 0.1 in
TDEP | MCFL fc River Depth Index | [1] | 0.1 in
TDEP | Array Induction 18 Inch River Depth Index | [1] | 0.1 in | Frame(180B)
TDEP | Array Induction 12 Inch River Depth Index | [1] | 0.1 in | Frame(120B)
TDEP | TT River Depth Index | [1] | 0.1 in
TDEP | Raw Waveform River Depth Index | [1] | 0.1 in
TDEP | TT River Depth Index | [1] | 0.1 in
TDEP | TT River Depth Index | [1] | 0.1 in
TDEP | HILT 1 inch River Depth Index | [1] | 0.1 in
TDEP | TT River Depth Index | [1] | 0.1 in | Frame(20B)
TDEP | HILT 0.2 inch River Depth Index | [1] | 0.1 in | Frame(2B)
TEMP | Computed Borehole Temperature | [1] | degC
TENS | Cable Tension | [1] | lbf | Frame(60B)
TGST | Projection of Earth Acceleration on Tool Axis | [1] | m/s2 | Frame(60B)
TH2S | High Threshold Detection Time 2 Secondary | [1] | us
TH4S | High Threshold Detection Time 4 Secondary | [1] | us
THI1 | High Threshold Detection Time 1 | [1] | us | Frame(20B)
THI2 | High Threshold Detection Time 2 | [1] | us | Frame(20B)
THI3 | High Threshold Detection Time 3 | [1] | us | Frame(20B)
THI4 | High Threshold Detection Time 4 | [1] | us | Frame(20B)
TIME | 1-Inch Frame Time | [1] | ms | Frame(10B)
TIME | Array Induction 0.5 Inch River Time Index | [1] | ms | Frame(5B)
TIME | MCFL fc River Time Index | [1] | ms
TIME | HRDD fc River Time Index | [1] | ms
TIME | HILT 2 Inch River Time Index | [1] | ms
TIME | 6-Inch Frame Time | [1] | ms | Frame(60B)
TIME | HILT 1 inch River Time Index | [1] | ms
TIME | TT River Time Index | [1] | ms
TIME | Array Induction 3 Inch River Time Index | [1] | ms | Frame(30B)
TIME | Array Induction 6 Inch River Time Index | [1] | ms
TIME | TT River Time Index | [1] | ms
TIME | Raw Waveform River Time Index | [1] | ms
TIME | TT River Time Index | [1] | ms
TIME | TT River Time Index | [1] | ms | Frame(20B)
TIME | Array Induction 18 Inch River Time Index | [1] | ms | Frame(180B)
TIME | HILT 0.1 inch River Time Index | [1] | ms | Frame(1B)
TIME | HILT 0.2 inch River Time Index | [1] | ms | Frame(2B)
TIME | Array Induction 12 Inch River Time Index | [1] | ms | Frame(120B)
TITER | HRDD Processing Iterations | [1]
TL2S | Low Threshold Detection Time 2 Secondary | [1] | us
TL4S | Low Threshold Detection Time 4 Secondary | [1] | us
TLO1 | Low Threshold Detection Time 1 | [1] | us | Frame(20B)
TLO2 | Low Threshold Detection Time 2 | [1] | us | Frame(20B)
TLO3 | Low Threshold Detection Time 3 | [1] | us | Frame(20B)
TLO4 | Low Threshold Detection Time 4 | [1] | us | Frame(20B)
TNPH | Thermal Neutron Porosity | [1] | m3/m3 | Frame(60B)
TNRA | Thermal Neutron Ratio | [1] |  | Frame(60B)
TQCA | HGNS Accelerometer Control | [1] |  | Frame(10B)
TREF | HGNS ADC Diagnostic | [1] | V | Frame(60B)
TT | Transit Time | [1] | us
TT1 | Transit Time 1 | [1] | us | Frame(20B)
TT2 | Transit Time 2 | [1] | us | Frame(20B)
TT2S | Transit Time 2 Secondary | [1] | us
TT3 | Transit Time 3 | [1] | us | Frame(20B)
TT4 | Transit Time 4 | [1] | us | Frame(20B)
TT4S | Transit Time 4 Secondary | [1] | us
TTFS | Transit Time (Far Spacing) | [1] | us
TTSL | Transit Time (Sliding Gate) | [1] | us
U-AITH_AEFL | AIT-H ECLP Flags Image | [4] |  | Frame(30B)
U-AITH_AEMF | AIT-H Magnetic Mud Flag Image | [2] |  | Frame(30B)
U-AITH_AERS | AIT-H Resolution Flag Image | [2] |  | Frame(30B)
U-AITH_BASICLOGTIMER | Array Induction Basic Logs Timer | [1] | ms
U-AITH_BHOLECORRTIMER | Array Induction Borehole Corr Timer | [1] | ms
U-AITH_FOURRADPARTIMER | Array Induction Four Rad Par Timer | [1] | ms
U-AITH_ONERADPARTIMER | Array Induction One Rad Par Timer | [1] | ms
U-AITH_TWORADPARTIMER | Array Induction Two Rad Par Timer | [1] | ms
U-HAIT_RES_FLAGS_IMAGE |  | [5]
U-HILT_1_RIGHT_DC | Right Curve1 | [1] | m
U-HILT_1_WIDTH_DC | Width 1 | [1] | in
U-HILT_2_RIGHT_DC | Right Curve2 | [1] | m
U-HILT_2_WIDTH_DC | Width 2 | [1] | in
U-HILT_IMAGE_WIDTH_DC | HILT lithology Image Width | [1] | in
U-HILT_LITHOLOGY_WAVEFORM |  | [1]
U-HILT_NARROW_IMAGE_WIDTH_DC | HILT lithology Narrow Image Width | [1] | in
U-HILT_WELL_TVD_DC | Profile | [1] | m
U-MCFL_RES_FLAGS_IMAGE |  | [2]
U-SONIC_BI_PIPS_DATA_CHANNEL | Bond Index Event Pips | [1]
U8 | HRDD High Resolution Volumetric Photoelectric Factor | [1]
UI | HRDD Very High Resolution Volumetric Photoelectric Factor | [1]
UMA_HILT | HILT U matrix | [1] |  | Frame(60B)
UZ | HRDD Standard Resolution Volumetric Photoelectric Factor | [1] |  | Frame(20B)
VCL_HILT | HILT Volume of Clay | [1] | pu | Frame(60B)
VDL | Variable Density Log | [200]
WDE1 | Waveform Delay 1 | [1] | us | Frame(20B)
WDE2 | Waveform Delay 2 | [1] | us | Frame(20B)
WDE3 | Waveform Delay 3 | [1] | us | Frame(20B)
WDE4 | Waveform Delay 4 | [1] | us | Frame(20B)
WF1 | Waveform 1 | [100] |  | Frame(20B)
WF1N | Waveform 1 Normalization Factor | [1] |  | Frame(20B)
WF1R | Raw Waveform 1 | [103] |  | Frame(20B)
WF1_ITPL | Waveform 1 - Interpolated | [1024]
WF2 | Waveform 2 | [100] |  | Frame(20B)
WF2N | Waveform 2 Normalization Factor | [1] |  | Frame(20B)
WF2R | Raw Waveform 2 | [103] |  | Frame(20B)
WF2S_ITPL | Waveform 2 S - Interpolated | [1024]
WF2_ITPL | Waveform 2 - Interpolated | [1024]
WF3 | Waveform 3 | [100] |  | Frame(20B)
WF3N | Waveform 3 Normalization Factor | [1] |  | Frame(20B)
WF3R | Raw Waveform 3 | [103] |  | Frame(20B)
WF3_ITPL | Waveform 3 - Interpolated | [1024]
WF4 | Waveform 4 | [100] |  | Frame(20B)
WF4N | Waveform 4 Normalization Factor | [1] |  | Frame(20B)
WF4R | Raw Waveform 4 | [103] |  | Frame(20B)
WF4S_ITPL | Waveform 4 S - Interpolated | [1024]
WF4_ITPL | Waveform 4 - Interpolated | [1024]
XORT | RX0 over RT | [1]